## ReadMe
Name of the project | Study to support the development of scenarios for EU-wide infrastructure planning and adequacy assessments for the Agency
Client | ACER
Authors | Artelys - Etienne Gontharet, Paul Brière
Version of the file | Final version
Delivery date | 2025-08-27
This workbook is an illustrative application of the proposed methodology to filter and validate scenario inputs (Task 4). For each parameter, different sources are selected. The quality of the sourced values is then assessed, and the sources are compared with each other. This analysis results in a single value being selected for each parameter. The methodology is further described in the project report. The methodology has been applied to the four following parameters:
Onshore wind in Germany - capacity factor
Commodity price - natural gas
CAPEX of hydrogen transmissions
Electrolysis efficiency
Disclaimer: The purpose of the present document is to provide a template that could be used to implement the methodology proposed in the report. For clarity, this template is applied to real-world examples. However, the content of this document (comments and ratings assigned to each of the sources) is purely illustrative. In particular, the authors of this document do not claim to propose a rating and ranking of sources, nor to recommend values for future modelling cycles. The actual implementation of the methodology proposed here will require further study of the sources and methodologies, which has not been carried out within the scope of this project (as this project focuses on methodology rather than content).

## Ons. wind DE capacity factor
Onshore wind's average capacity factor for Germany in 2030
Coefficient 1 for the type of institution grade and 2 for the relevance grade
[9 empty] | Criteria used for the relevance grade | [5 empty] | Pass/fail criteria | [5 empty] | Pass/fail
Source - Entity | Source - Short description [displayed on the graph] |  | Graph - level 1 | Graph - level 2 | Value | Further description of the source | Construction methodology | Link | Production or Producible? | Onshore or offshore? | Time horizon of the value | Geographical scope | Public source | Year of publication |  | Original source | Type of institution grade | Justification of the type of institution grade | Relevance grade | Justification of the relevance grade | Value within the range of reference | Final grade (max 12)
Copernicus | PECD 3.1 (TYNDP 2024) - average of climate years 1982 to 2019 |  | Copernicus | PECD 3.1 (TYNDP 2024) - average of climate years 1982 to 2019 - for 2030-2040 | 24.96% | Timeseries used in TYNDP 2024 NT+ 2030. The yearly capacity factors range from 22% to 28% with an average of 24,96%. Artelys' treatment: average capacity factor on different climate years computed. | Extensive documentation of the methodology available on Copernicus website | https://2024.entsos-tyndp-scenarios.eu/download/ | Producible | Onshore | 2030-2040 | Germany | Yes | 2024 |  | Yes | 4 | Research centre | 4 |  | Yes
| PECD 3.1 (TYNDP 2024) - climate years 2009 |  |  | PECD 3.1 (TYNDP 2024) - climate years 2009 - for 2030-2040 | 23.86% | Timeseries used in TYNDP 2024 NT+ 2030. Artelys' treatment: average capacity factor on the 8760 hours of the climate year 2009 computed. | Extensive documentation of the methodology available on Copernicus website | https://2024.entsos-tyndp-scenarios.eu/download/ | Producible | Onshore | 2030-2040 | Germany | Yes | 2024 |  | Yes | 4 | Research centre | 3 | Capacity factor from only one climatic year | Yes
| PECD 4 (ERAA 2024) |  |  | PECD 4 (ERAA 2024) - for 2035 | 25.24% | Timeseries used in ERAA 2024. Artelys' treatment: average capacity factor on the 8760 hours of the 36 climate years. | Extensive documentation of the methodology available on Copernicus website (https://cds.climate.copernicus.eu/datasets/sis-energy-pecd?tab=documentation) A key improvement of PECD 4 compared to previous version is to integrate the effect of climate change. | https://www.entsoe.eu/eraa/2024/downloads/ | Producible | Onshore | 2035 | Germany | Yes | 2024 |  | Yes | 4 | Research centre | 4 |  | Yes
| PECD 4 (ERAA 2024) |  |  | PECD 4 (ERAA 2024) - for 2030 | 23.49% |  |  |  | Producible | Onshore | 2030 | Germany | Yes | 2024 |  | Yes | 4 |  | 4 |  | Yes
| PECD 4 (ERAA 2024) |  |  | PECD 4 (ERAA 2024) - for 2028 | 22.52% |  |  |  | Producible | Onshore | 2028 | Germany | Yes | 2024 |  | Yes | 4 |  | 4 |  | Yes
| PECD 4 (ERAA 2024) |  |  | PECD 4 (ERAA 2024) - for 2026 | 22.66% |  |  |  | Producible | Onshore | 2026 | Germany | Yes | 2024 |  | Yes | 4 |  | 4 |  | Yes
German Federal Ministry For Economic Affaires | German NECP |  |  | German Federal Ministry For Economic Affaires - German NECP - for 2030 | 21% | Final updated NECP 2021-2030 (submitted in August 2024) Artelys' treatment: - Expected onshore wind generation given page 19: 115 GW - Total renewable electricity generation in 2030 given page 19: 600 TWh - Share of onshore wind generation in total renewable electricity generation derived from the table page 283: 26.2%/74.2% =35.3%. This gives an expected annual offshore wind generation of 212 TWh. annual generation (212 TWh) divided by (installed capacity (115 GW ) * 8760 hours/year) | No details available in the NECP | https://commission.europa.eu/publications/germany-final-updated-necp-2021-2030-submitted-2024_en | Production | Onshore | 2030 | Germany | Yes | 2024 |  | Yes | 4 | Public authority | 2 | Value not directly available in the report (see Artelys' treatments carried out to retrieve the value). No transparency from the NECP on how this value was built. | Yes | 8
EC Impact Assessment (2020) | Progress on competitiveness of clean energy technologies 2 & 3 - Wind Power |  |  | EC Impact Assessment (2020) - Progress on competitiveness of clean energy technologies 2 & 3 - Wind Power - for 2030 | 26.4% | Artelys' treatment: Projected electricity generation in onshore wind according to CTP-MIX scenario (847 TWh) divided by (8760 hours * projected capacities in onshore wind according to CTP-MIX scenario (366 GW)) | Part 2 of the annexes of the Impact Assessement (SWD(2021) 621 final) specifies (page 90): "RES capacities, potential and availability: JRC ENSPRESO, JRC EMHIRES, RES ninja, ECN, DLR and Observer, IRENA" | https://energy.ec.europa.eu/system/files/2021-10/swd2021_307_en_autre_document_travail_service_part2_v2.pdf | Not specified | Onshore | 2030 | Europe | Yes | 2021 |  | Yes | 4 | Public authority | 3 | Geographical scope is too large. No transparency on the construction methodology | Yes | 10
ENTSO-E | Power Statistics of 2020 to 2024 |  | ENTSO-E | Power Statistics of 2020 to 2024 - for 2020-2024 | 21.3% | Data downloaded in May 2025 Artelys' treatment: mean of historical capacity factors values in Germany, from 2020 to 2024. Calculated based on the values of Net generation capacities (at the end of each year) and the monthly domestic values of electricity generation from onshore wind. | Historical values | https://www.entsoe.eu/data/power-stats/ | Production | Onshore | 2020-2024 | Germany | Yes | 2025 |  | Yes | 4 | Official TSO's statistics | 2 | Historical values | Yes | 8
| Statistical Factsheet 2024 |  |  | Statistical Factsheet 2024 | 21.33% | Artelys' treatment: Aggregated generation from onshore wind (111.8 TWh) in 2024 divided by (8760 hours * net onshore wind generation capacity (59 841 MW)) | Historical values | [6 empty] | 2025 |  | Yes | 4 | Official TSO's statistics | 1 | Historical value from only one year | Yes | 6
Deutsche WindGuard | Status des Windenergieausbaus an Land in Deutschland, Jahr 2024 |  | Deutsche WindGuard | Status des Windenergieausbaus an Land in Deutschland, Jahr 2024 - for 2024 | 20.1% | Deutsche WindGuard is an engineering consultancy focusing on wind energy. 2024 report on onshore and offshore wind energy in Germany, for the German Wind Energy Association (BWE) Artelys' treatment: annual generation (112 TWh) divided by (installed capacity (63,5 GW) * 8760 hours/year) | The data comes from Bundesnetzagentur. | https://www.windguard.de/jahr-2024.html?file=files/cto_layout/img/unternehmen/windenergiestatistik/2024/Jahr/Status%20des%20Windenergieausbaus%20an%20Land_Jahr%202024.pdf | Production | Onshore | 2024 | Germany | Yes | 2025 |  | No | 3 | Industry representative | 1 | Historical value from only one year | Yes | 0
| Report: full load hours of on-land wind turbines - development, influences, impacts | lower bound |  | Report: full load hours of on-land wind turbines - development, influences, impacts - for New built in 2030 (lower bound) | 28.08% | Report cited by the JRC's ENSPRESO2 publication (see below) Figure D, page 9 Artelys' treatment: number of full load hours (2460 - 2950) obtained by graphical reading. Number of full load hours divided by 8760 to obtain average capacity factor. | Source databases: MaStR, AnlR, ÜNB-Bewegungsdaten, BNetzA Quartalsberichte, Anemos-Ertragsindex. The calculation of the full load hours achieved to date is based on the current movement data for the year 2018 at the time the study was prepared. | https://www.windguard.de/veroeffentlichungen.html?file=files/cto_layout/img/unternehmen/veroeffentlichungen/2020/Volllaststunden%20von%20Windenergieanlagen%20an%20Land%202020.pdf | Producible | Onshore | New built in 2030 | Germany | Yes | 2020 |  | Yes | 3 | Industry representative | 3 | Publication from 2020 (a little outdated) | Yes | 9
|  | higher bound |  | (higher bound) | 33.68% | [8 empty] | 2020 |  | Yes | 3 |  | 3 |  | Yes | 9
Bundesnetzagentur | Publication on 2024 electricity market data |  |  | Bundesnetzagentur - Publication on 2024 electricity market data - for 2024 | 20.12% | Artelys' treatment: Annual generation volume of 111.9 TWh in 2024 from onshore wind, divided by (the capacity of 63.5 GW in 2024, * 8670 hours). | Historical values | https://www.bundesnetzagentur.de/SharedDocs/Pressemitteilungen/EN/2025/20250103_SMARD.html | Production | Onshore | 2024 | Germany | Yes | 2024 |  | Yes | 4 | Public authority | 1 | Historical value from only one year | Yes | 6
JRC | ENSPRESO 2 |  | JRC | ENSPRESO 2 - for New built in 2030 | not public | Source report: ELSNER, P., COLLAER, J. and UIHLEIN, A., The Onshore Wind Potential of the EU and Neighbouring Countries, Publications Office of the European Union, Luxembourg, 2025, https://data.europa.eu/doi/10.2760/0396389, JRC139999. However, the data could not be publicly found in an Excel format (unlike ENSRPESO1) at the time this report was prepared (June 2025). | ENSPRESO project does not aim at estimating average capacity factor but wind generation potential. Therefore, the result of ENSPESO2 project is not a single average capacity factor, but rather a distribution of generation capacity at different capacity factors (depending on the location of the wind farms). Relies on global wind atlas (www.globalwindatlas.info). NB1: ENSPRESO2 methodology only considers location with a capacity factor >20% (locations with a lower CF are not considered as viable) - source: page 10 of the report. NB2: ENSPRESO methodology also considers a loss factor (decrease of the annual generation potential) of 15%, to represent the amount of energy that is lost due to issues such as equipment downtime, maintenance downtime, and environmental conditions - source: page 20 of the report. | https://data.europa.eu/doi/10.2760/0396389 | Producible | Onshore | New built in 2030 | Germany | No | 2025 |  | Yes | 4 | Research centre | 4 |  | No | 0
| ENSPRESO 1 | Artelys' estimate of the upper bound |  | ENSPRESO 1 - for 2030 (Artelys' estimate of the upper bound) | 24% | Artelys' treatment: in the reference scenario ("Reference - Large turbines"), the JRC estimates a potential of 42.2 GW of onshore wind in Germany with a capacity factor higher than 25%, and 64.8 GW with a capacity factor between 20% and 25%. In TYNDP 2024 NT+ scenario, wind onshore installed capacity reaches 115 GW in 2030. According to ENSPRESO 1's results, reaching this installed capacity will require to install plants in locations with a lower capacity factor than 25%. |  | https://data.jrc.ec.europa.eu/dataset/6d0774ec-4fe5-4ca3-8564-626f4927744e | Producible | Onshore | 2030 | Germany | Yes | 2019 |  | Yes | 4 | Research centre | 2 | ENSPRESO's available data are not sufficient to determine a average capacity factor (a distribution of the wind installed capacities by capacity factor is missing) | Yes | 8
WindEurope Wind energy in Europe | 2022 Statistics and the outlook for 2023-2027 |  | WindEurope Wind energy in Europe | 2022 Statistics and the outlook for 2023-2027 - for New built in 2030 | 35% | Outlook for 2023-2027, page 48 |  | https://www.connaissancedesenergies.org/sites/connaissancedesenergies.org/files/pdf-actualites/WindEurope-report-wind-energy-in-europe-2022.pdf | Not specified | Onshore | New built in 2030 | Europe | Yes | 2022 |  | Yes | 3 | Industry representative | 1 | Geographical scope too large + value for new-built in 2030 | No | 0
| 2022 Statistics and the outlook for 2023-2027 |  |  | 2022 Statistics and the outlook for 2023-2027 - for 2030 | 27% |  | Based on EC Impact Assessment (2020) as cited by WindEurope – 27% |  | Not specified | Onshore | 2030 | Europe | Yes | 2022 |  | No | 3 | Industry representative | 3 | Geographical scope is too large | Yes | 0
| 2023 Statistics and the outlook for 2024-2030 | lower bound |  | 2023 Statistics and the outlook for 2024-2030 - for New built in 2023 (lower bound) | 30% | Outlook for 2024-2030 |  | https://www.windindustry-in-germany.com/f/cb17/0/65df28d94500292f801a6f63/WindEuropeWindenergyinEurope2023.pdf | Not specified | Onshore | New built in 2023 | Europe | Yes | 2023 |  | Yes | 3 | Industry representative | 2 | Geographical scope is too large + value for new-built in 2023 | Yes | 7
|  | higher bound |  | (higher bound) | 35% | [8 empty] | 2023 |  | Yes | 3 |  | 2 |  |  | 7
France renouvelables | Wind Observatory 2024 |  |  | France renouvelables - Wind Observatory 2024 - for 2023 | 23% | Page 95 France renouvelables is the French association for renewable energy. | Based on WindEurope and Ember data | https://www.france-renouvelables.fr/wp-content/uploads/2024/11/ObservatoireEolien-ENG-prefinal.pdf | Not specified | Not specified | 2023 | Germany | Yes | 2024 |  | No | 3 | Industry representative | 2 | Historical value from only one year | Yes | 0
Stefan Pfenninger (TU Delft) and Iain Staffell (Imperial College London) | Renewables.ninja |  |  | Stefan Pfenninger (TU Delft) and Iain Staffell (Imperial College London) - Renewables.ninja - for 2009-2019 | 18.27% | Artelys' treatment: Mean value of onshore wind's capacity factor in Germany from 2009 to 2019 | The data is modelled based on MERRA-2, simulating the present-day fleet of wind farms, the near-term future and long-term future fleets, as described in in the following paper: Based on methodology of Staffell, Iain and Pfenninger, Stefan (2016). Using Bias-Corrected Reanalysis to Simulate Current and Future Wind Power Output. Energy 114, pp. 1224-1239. doi: 10.1016/j.energy.2016.08.068 | https://www.renewables.ninja/ | Producible | Onshore | 2009-2019 | Germany | Yes | 2016 |  | Yes | 4 | Research centre | 3 | Historical values | No | 0
NZZ | Press article: Windkraft in Deutschland: Grosse Versprechen, kleine Erträge (2022) | higher bound |  | NZZ - Press article: Windkraft in Deutschland: Grosse Versprechen, kleine Erträge (2022) - for 2022 (higher bound) | 20% | Neue Zürcher Zeitung (NZZ) is a Swiss newspaper NB: The NZZ adds comments on the increase of collision rate for birds of prey and migratory birds as rotor diameters increase. | The NZZ audited the capacity factor of 18,000 onshore wind turbines, over 28,000 in total. They used the model of renewable.ninja to estimate the capacity factors. | https://www.nzz.ch/visuals/windkraft-in-deutschland-grosse-versprechen-kleine-ertraege-ld.1710681 | Production | Onshore | 2022 | Germany | Yes | 2022 |  | Yes | 2 | Generalist newspaper | 3 | Historical values | No | 0
RTE | Electricity analysis and data, Annual capacity factor |  |  | RTE - Electricity analysis and data, Annual capacity factor - for 2024 | 21.4% | RTE is the French TSO | Historical values | https://analysesetdonnees.rte-france.com/en/generation/wind | Production | Onshore | 2024 | France | Yes | 2025 |  | Yes | 4 | Official TSO's statistics | 0 | Historical value and wrong geographical scope | Yes | 4
Formulas:
Final grade (max 12) = IF(OR(YEAR(TODAY())-[Year of publication]>6,[Original source]="No", [Pass/fail]="No"),0,[Type of institution grade]+2*[Relevance grade])

## Commodity price - natural gas
Natural gas price in 2030, 2040 and 2050 in Europe
Coefficient 1 for the type of institution grade and 2 for the relevance grade
[10 empty] | Criteria used for the relevance grade | [5 empty] | Pass/fail criteria | [5 empty] | Pass/fail
Source-Entity | Source - Short description [displayed on the graph] |  | Graph - level 1 | Graph - level 2 | Value (€/MWh LHV) | Further description of the source | Construction methodology | Link | Value (unit of origin) | LHV / HHV (of the source) | Type of gas | Type of gas 2 | Time horizon | Geographical scope | Public source | Year of publication | Original source | Type of institution grade | Justification of the type of institution grade | Relevance grade | Justification of the relevance grade | Value within the range of reference | Final grade (max 12)
TYNDP 2024, Scenarios methodology report | Scenario NT+ - gas blend |  | TYNDP 2024, Scenarios methodology report | Scenario NT+ - gas blend - for 2030 | 27 | Table 7, page 32 | The methane prices are calculated based on the composition of Natural gas, biomethane and synthetic methane in each scenario. | https://2024.entsos-tyndp-scenarios.eu/wp-content/uploads/2024/05/TYNDP_2024_Scenarios_Methodology_Report_240522.pdf | 7,5 €/GJ | Not specified | Gas blend |  | 2030 | Europe | Yes | 2025 | Yes | 4 |  | 1 | Gas blend | Yes
| Scenario NT+ - gas blend |  |  | Scenario NT+ - gas blend - for 2040 | 32.4 |  |  |  | 9 €/GJ | Not specified | Gas blend |  | 2040 | Europe | Yes | 2025 | Yes | 4 |  | 1 | Gas blend | Yes
| Scenario DE - gas blend |  |  | Scenario DE - gas blend - for 2040 | 39.2 |  |  |  | 10,9 €/GJ | Not specified | Gas blend |  | 2040 | Europe | Yes | 2025 | Yes | 4 |  | 1 | Gas blend | Yes
| Scenario DE - gas blend |  |  | Scenario DE - gas blend - for 2050 | 64.4 |  |  |  | 17,9 €/GJ | Not specified | Gas blend |  | 2050 | Europe | Yes | 2025 | Yes | 4 |  | 1 | Gas blend | No
| Scenario GA - gas blend |  |  | Scenario GA - gas blend - for 2040 | 35.3 |  |  |  | 9,8 €/GJ | Not specified | Gas blend |  | 2040 | Europe | Yes | 2025 | Yes | 4 |  | 1 | Gas blend | Yes
| Scenario GA - gas blend |  |  | Scenario GA - gas blend - for 2050 | 56.9 |  |  |  | 15,8 €/GJ | Not specified | Gas blend |  | 2050 | Europe | Yes | 2025 | Yes | 4 |  | 1 | Gas blend | No
| All scenarios - natural gas |  |  | All scenarios - natural gas - for 2030 | 22.7 |  | Source: IEA 2022 (APS) |  | 6,3 €/GJ | Not specified | Natural gas |  | 2030 | Europe | Yes | 2025 | No | 4 |  | 4 |  | Yes
| All scenarios - natural gas |  |  | All scenarios - natural gas - for 2040 | 20.5 |  |  |  | 5,7 €/GJ | Not specified | Natural gas |  | 2040 | Europe | Yes | 2025 | No | 4 |  | 4 |  | Yes
| All scenarios - natural gas |  |  | All scenarios - natural gas - for 2050 | 18 |  |  |  | 5 €/GJ | Not specified | Natural gas |  | 2050 | Europe | Yes | 2025 | No | 4 |  | 4 |  | Yes
| All scenarios - biomethane |  |  | All scenarios - biomethane - for 2030 | 67.7 |  | Source: Danish Energy Agency |  | 18,8 €/GJ | Not specified | Biomethane |  | 2030 | Europe | Yes | 2025 | No | 4 |  | 0 | Biomethane | No
| All scenarios - biomethane |  |  | All scenarios - biomethane - for 2040 | 64.8 |  |  |  | 18 €/GJ | Not specified | Biomethane |  | 2040 | Europe | Yes | 2025 | No | 4 |  | 0 | Biomethane | No
| All scenarios - biomethane |  |  | All scenarios - biomethane - for 2050 | 62.3 |  |  |  | 17,3 €/GJ | Not specified | Biomethane |  | 2050 | Europe | Yes | 2025 | No | 4 |  | 0 | Biomethane | No
IEA's Global Energy and Climate Model 2024 | Scenario STEPS |  | IEA's Global Energy and Climate Model 2024 | Scenario STEPS - for 2030 | 22.4138 | Table 2.3, page 21 Artelys' treatment: Assumed conversion factor LHV / HHV for natural gas = 90% Conversion factor USD / euro = 0,9 Conversion factor Mbtu / MWh = 0,29 | The European Union gas prices reflect a balance of pipeline and LNG imports. STEPS: Stated Policies Scenario APS: Announced Pledges scenario NZE: Net Zero Emissions by 2050 scenario | https://iea.blob.core.windows.net/assets/89a1aa9a-e1bd-4803-b37b-59d6e7fba1e9/GlobalEnergyandClimateModelDocumentation2024.pdf | 6.5 USD/ Mbtu | HHV | Natural gas |  | 2030 | European Union | Yes | 2024 | Yes | 4 | IEA | 4 |  | Yes | 12
| Scenario STEPS |  |  | Scenario STEPS - for 2040 | 26.2069 |  |  |  | 7.6 USD/ Mbtu | HHV | Natural gas |  | 2040 | European Union | Yes | 2024 | Yes | 4 | IEA | 4 |  | Yes | 12
| Scenario STEPS |  |  | Scenario STEPS - for 2050 | 26.5517 |  |  |  | 7.7 USD/ Mbtu | HHV | Natural gas |  | 2050 | European Union | Yes | 2024 | Yes | 4 | IEA | 4 |  | Yes | 12
| Scenario APS |  |  | Scenario APS - for 2030 | 20.6897 |  |  |  | 6.0 USD/ Mbtu | HHV | Natural gas |  | 2030 | European Union | Yes | 2024 | Yes | 4 | IEA | 4 |  | Yes | 12
| Scenario APS |  |  | Scenario APS - for 2040 | 17.931 |  |  |  | 5.2 USD/ Mbtu | HHV | Natural gas |  | 2040 | European Union | Yes | 2024 | Yes | 4 | IEA | 4 |  | Yes | 12
| Scenario APS |  |  | Scenario APS - for 2050 | 17.931 |  |  |  | 5.2 USD/ Mbtu | HHV | Natural gas |  | 2050 | European Union | Yes | 2024 | Yes | 4 | IEA | 4 |  | Yes | 12
| Scenario NZE |  |  | Scenario NZE - for 2030 | 15.1724 |  |  |  | 4.4 USD/ Mbtu | HHV | Natural gas |  | 2030 | European Union | Yes | 2024 | Yes | 4 | IEA | 3 | NZE scenario seems less likely than STEPS and APS scenarios | Yes | 10
| Scenario NZE |  |  | Scenario NZE - for 2040 | 14.1379 |  |  |  | 4.1 USD/ Mbtu | HHV | Natural gas |  | 2040 | European Union | Yes | 2024 | Yes | 4 | IEA | 3 |  | Yes | 10
| Scenario NZE |  |  | Scenario NZE - for 2050 | 13.7931 |  |  |  | 4.0 USD/ Mbtu | HHV | Natural gas |  | 2050 | European Union | Yes | 2024 | Yes | 4 | IEA | 3 |  | Yes | 10
European Commission | Recommended parameters for GHG projections |  | European Commission | Recommended parameters for GHG projections - for 2030 | 32.4 | Proposed harmonised central trajectories for international fuel prices Partnership network of the European Environment Agency (EEA) and its 38 member and cooperating countries. EEA and Eionet gather and develop data, knowledge, and advice to policy makers about Europe's environment. Value given in Annex I Artelys' treatment: Conversion (€/GJ)/(€/MWh) = 0,278 | Not specified | https://www.eionet.europa.eu/reportnet/docs/govreg/projections/govregart18_ec_parameters_projections_2021.zip/view | 9.0 €/GJ | LHV | Not specified |  | 2030 | International prices for European Union | Yes | 2025 | Yes | 4 | Public authority | 4 |  | Yes | 12
| Recommended parameters for GHG projections |  |  | Recommended parameters for GHG projections - for 2040 | 36.3 |  |  |  | 10.1 €/GJ | LHV | Not specified |  | 2040 | International prices for European Union | Yes | 2025 | Yes | 4 | Public authority | 4 |  | Yes | 12
| Recommended parameters for GHG projections |  |  | Recommended parameters for GHG projections - for 2050 | 34.6 |  |  |  | 9.6 €/GJ | LHV | Not specified |  | 2050 | International prices for European Union | Yes | 2025 | Yes | 4 | Public authority | 4 |  | Yes | 12
| Recommended parameters for GHG projections | Lower bound |  | Recommended parameters for GHG projections - for 2030 (Lower bound) | 24.5 |  |  |  | 6.8 €/GJ | LHV | Not specified |  | 2030 | International prices for European Union | Yes | 2025 | Yes | 4 | Public authority | 3 | Range instead of precise value | Yes | 10
| Recommended parameters for GHG projections | Upper bound |  | Recommended parameters for GHG projections - for 2030 (Upper bound) | 45.4 |  |  |  | 12.6 €/GJ | LHV | Not specified |  | 2030 | International prices for European Union | Yes | 2025 | Yes | 4 | Public authority | 3 | Range instead of precise value | Yes | 10
| Recommended parameters for GHG projections | Lower bound |  | Recommended parameters for GHG projections - for 2040 (Lower bound) | 24.1 |  |  |  | 6.7 €/GJ | LHV | Not specified |  | 2040 | International prices for European Union | Yes | 2025 | Yes | 4 | Public authority | 3 | Range instead of precise value | Yes | 10
| Recommended parameters for GHG projections | Upper bound |  | Recommended parameters for GHG projections - for 2040 (Upper bound) | 45.4 |  |  |  | 12.6 €/GJ | LHV | Not specified |  | 2040 | International prices for European Union | Yes | 2025 | Yes | 4 | Public authority | 3 | Range instead of precise value | Yes | 10
| Recommended parameters for GHG projections | Lower bound |  | Recommended parameters for GHG projections - for 2050 (Lower bound) | 22 |  |  |  | 6.1 €/GJ | LHV | Not specified |  | 2050 | International prices for European Union | Yes | 2025 | Yes | 4 | Public authority | 3 | Range instead of precise value | Yes | 10
| Recommended parameters for GHG projections | Upper bound |  | Recommended parameters for GHG projections - for 2050 (Upper bound) | 47.5 |  |  |  | 13.2 €/GJ | LHV | Not specified |  | 2050 | International prices for European Union | Yes | 2025 | Yes | 4 | Public authority | 3 | Range instead of precise value | Yes | 10
Deloitte Canada | Report: Energy, oil, and gas price forecast |  | Deloitte Canada | Report: Energy, oil, and gas price forecast - for 2030 | 13.5 | Page 15 Artelys' treatment: It was assumed that 1 Mcf has 0,30 MWh LHV of energy and 1 USD = 0,9 € |  | https://www.deloitte.com/content/dam/assets-zone3/ca/en/docs/industries/energy-resources-industrials/2024/ca-energy-oil-gas-price-forecast-Q3-en-AODA.pdf | 4.50 USD/Mcf | Volume, so not specified | Natural gas | NYMEX Henry Hub | 2030 | International prices for North America | Yes | 2023 | Yes | 2 | Private company | 2 | North America | Yes | 6
| Report: Energy, oil, and gas price forecast |  |  | Report: Energy, oil, and gas price forecast - for 2030 | 10.95 |  |  |  | 3.65 USD/Mcf | Volume, so not specified | Natural gas | Permian Waha | 2030 | International prices for North America | Yes | 2023 | Yes | 2 | Private company | 2 | North America | Yes | 6
| Report: Energy, oil, and gas price forecast |  |  | Report: Energy, oil, and gas price forecast - for 2030 | 12.9 |  |  |  | 4.30 USD/Mcf | Volume, so not specified | Natural gas | Rocky Mountain Opal | 2030 | International prices for North America | Yes | 2023 | Yes | 2 | Private company | 2 | North America | Yes | 6
| Report: Energy, oil, and gas price forecast |  |  | Report: Energy, oil, and gas price forecast - for 2030 | 12.9 |  |  |  | 4.30 USD/Mcf | Volume, so not specified | Natural gas | San Juan Ignacio | 2030 | International prices for North America | Yes | 2023 | Yes | 2 | Private company | 2 | North America | Yes | 6
| Report: Energy, oil, and gas price forecast |  |  | Report: Energy, oil, and gas price forecast - for 2030 | 32.1 |  |  |  | 10.70 USD/Mcf | Volume, so not specified | Natural gas | UK NBP | 2030 | International prices for North America | Yes | 2023 | Yes | 2 | Private company | 2 | North America | Yes | 6
| Report: Energy, oil, and gas price forecast |  |  | Report: Energy, oil, and gas price forecast - for 2030 | 23.55 |  |  |  | 7.85 USD/Mcf | Volume, so not specified | Natural gas | India domestic gas | 2030 | International prices for North America | Yes | 2023 | Yes | 2 | Private company | 2 | North America | Yes | 6
Elia - Adequacy and Flexibility study 2024-2034 | CENTRAL scenario and data |  |  | Elia - Adequacy and Flexibility study 2024-2034 - CENTRAL scenario and data - for 2030 | 24.9 | Two equal values are given for Gas TTF and gas NBP | Assumptions taken from IEA's World Energy Outlook 2022 | https://www.elia.be/-/media/project/elia/elia-site/electricity-market-and-system/adequacy/adequacy-studies/adequacy-studies/20230707_assumptionsworkbook_adeqflex23.xlsx | 24.9 €/MWh (€2022) | Not specified | Natural gas | Gas TTF and Gas NBP | 2030 | Not specified | Yes | 2023 | No | 3 | Electricity TSO | 4 |  | Yes | 0
Enerdata, Asian and European gas prices will converge by 2030, Executive Brief | NDC based scenario |  | Enerdata, Asian and European gas prices will converge by 2030, Executive Brief | NDC based scenario - for 2030 | 24.6 | Executive Brief from Enerdata, a consulting firm Page 1 | Source: EnerFuture, the forecasting platform of EnerData | https://www.enerdata.net/publications/executive-briefing/gas-prices-estimates-convergence-asia-europe.pdf | 8 US$ / Mbtu | Not specified | Natural gas |  | 2030 | Europe | Yes | 2018 | Yes | 2 | Private company | 4 |  | Yes | 0
| NDC based scenario |  |  | NDC based scenario - for 2030 | 15.4 |  |  |  | 5 US$ / Mbtu | Not specified | Natural gas |  | 2030 | North America | Yes | 2018 | Yes | 2 | Private company | 2 | The geographical scope is not Europe | Yes | 0
| NDC based scenario |  |  | NDC based scenario - for 2030 | 24.6 |  |  |  | 8 US$ / Mbtu | Not specified | Natural gas |  | 2030 | Asia | Yes | 2018 | Yes | 2 | Private company | 2 | The geographical scope is not Europe | Yes | 0
| NDC based scenario |  |  | NDC based scenario - for 2040 | 30.7 |  |  |  | 10 US$ / Mbtu | Not specified | Natural gas |  | 2040 | Europe | Yes | 2018 | Yes | 2 | Private company | 4 |  | Yes | 0
| NDC based scenario |  |  | NDC based scenario - for 2040 | 18.4 |  |  |  | 6 US$ / Mbtu | Not specified | Natural gas |  | 2040 | North America | Yes | 2018 | Yes | 2 | Private company | 2 | The geographical scope is not Europe | Yes | 0
| NDC based scenario |  |  | NDC based scenario - for 2040 | 27.6 |  |  |  | 9 US$ / Mbtu | Not specified | Natural gas |  | 2040 | Asia | Yes | 2018 | Yes | 2 | Private company | 2 | The geographical scope is not Europe | Yes | 0
U.S. Energy Information Administration | Short-Term Energy Outlook, May 2025 |  |  | U.S. Energy Information Administration - Short-Term Energy Outlook, May 2025 - for 2026 | 14.7 | US EIA |  | https://www.eia.gov/outlooks/steo/report/natgas.php | 4,80$/Mbtu | Not specified | Natural gas | Henry Hub | 2026 | Europe | Yes | 2025 | Yes | 4 | Energy agency | 2 | Time horizon 2026 | Yes | 8
ICE Endex, Dutch TTF Natural Gas Futures | Mean traded value on the 2 years market from January 2025 to May 2025 for Summer 2028 |  | ICE Endex, Dutch TTF Natural Gas Futures | Mean traded value on the 2 years market from January 2025 to May 2025 for Summer 2028 - for 2028 | 25 | Artelys' treatment: Mean of the market values |  | https://www.ice.com/products/27996665/Dutch-TTF-Natural-Gas-Futures/data?marketId=6162977&span=1 | 25 €/MWh | LHV | Natural gas | Dutch TTF | 2028 | Europe | Yes | 2025 | Yes | 4 | Market exchange operator | 3 | Time horizon 2028 | Yes | 10
| Mean traded value on the 2 years market from January 2025 to May 2025 for Winter 2028 |  |  | Mean traded value on the 2 years market from January 2025 to May 2025 for Winter 2028 - for 2028 | 34 |  |  |  | 34 €/MWh | LHV | Natural gas | Dutch TTF | 2028 | Europe | Yes | 2025 | Yes | 4 | Market exchange operator | 2 | Time horizon 2028 | Yes | 8
| Mean traded value on the intraday market from January 2025 to May 2025 for Winter 2025 |  |  | Mean traded value on the intraday market from January 2025 to May 2025 for Winter 2025 - for 2025 | 38 |  |  |  | 38 €/MWh | LHV | Natural gas | Dutch TTF | 2025 | Europe | Yes | 2025 | Yes | 4 | Market exchange operator | 1 | Time horizon 2025 | Yes | 6
Formulas:
Final grade (max 12) = IF(OR(YEAR(TODAY())-[Pass/fail criteria]>6,[Original source]="No", [Pass/fail]="No"),0,[Type of institution grade]+2*[Relevance grade])

## CAPEX H2 transmissions
CAPEX of new-built onshore hydrogen transmission pipelines, medium size
Coefficient 1 for the type of institution grade and 2 for the relevance grade
[12 empty] | Criteria used for the relevance grade |  |  |  |  | Pass/fail | [5 empty] | Pass/fail
Source - Entity | Source - Short description [displayed on the graph] | Bound | Source - Entity (full) | Source - Short description (full) | Graph - level 1 | Graph - level 2 | Value (€/MW/km) | Further description of the source | Construction methodology | Link | Value (unit of origin) | Onshore / Offshore | Size of pipe | New / Repurposed | CAPEX of compressor included? | Public source | Year of publication | Original source | Type of institution grade | Justification of the type of institution grade | Relevance grade | Justification of the relevance grade | Value within the range of reference | Final grade (max 12)
TYNDP 2024 | Values provided directly in €/MW/km (p. 104) |  | TYNDP 2024 | Values provided directly in €/MW/km (p. 104) | TYNDP 2024 | Values provided directly in €/MW/km (p. 104) - size Not specified | 529 | Page 104 of the methodology report |  | https://2024.entsos-tyndp-scenarios.eu/wp-content/uploads/2024/07/TYNDP_2024_Scenarios_Methodology_Report_240708.pdf | 528,57 €/MW/km | Not specified | Not specified | Not specified | Not specified | Yes | 2024 | Yes | 4 |  | 4 |  | Yes
| Values provided in €/km for different pipeline sizes (p. 52 / units conversions: Artelys) |  | TYNDP 2024 | Values provided in €/km for different pipeline sizes (p. 52 / units conversions: Artelys) |  | Values provided in €/km for different pipeline sizes (p. 52 / units conversions: Artelys) - for New - size S (20 inch) | 1833.6667 | Page 52 of TYNDP 2024 Methodology report Artelys' treatment: Using the pipeline CAPEX (€/km), the compression requirements (MW/km) and the compression CAPEX (€/MW) as well as the capacity corresponding to the size of the pipe (1200 MW fop S pipes, 4040 MW for M pipes and 13000 MW for L pipes, according to the report) |  |  | 1,5 M€/km | Onshore | S (20 inch) | New | Yes: 3.4 M€/MW of compressor and 0.206 MW of compressor /km | Yes | 2024 | No | 4 |  | 2 | Pipeline size S | No
|  |  | TYNDP 2024 | Values provided in €/km for different pipeline sizes (p. 52 / units conversions: Artelys) |  | - for New - size M (36 inch) | 721.2871 |  |  |  | 2,2 M€/km | Onshore | M (36 inch) | New | Yes: 3.4 M€/MW and 0.21 MW/km | Yes | 2024 | No | 4 |  | 4 |  | Yes
|  |  | TYNDP 2024 | Values provided in €/km for different pipeline sizes (p. 52 / units conversions: Artelys) |  | - for New - size L (48 inch) | 270.3077 |  |  |  | 2,8 M€/km | Onshore | L (48 inch) | New | Yes: 3.4 M€/MW and 0.21 MW/km | Yes | 2024 | No | 4 |  | 2 | Pipeline size L | Yes
|  |  | TYNDP 2024 | Values provided in €/km for different pipeline sizes (p. 52 / units conversions: Artelys) |  | - for Repurposed - size S (20 inch) | 833.6667 |  |  |  | 0,3 M€/km | Onshore | S (20 inch) | Repurposed | Yes: 3.4 M€/MW and 0.206 MW/km | Yes | 2024 | No | 4 |  | 0 | Repurposed | Yes
|  |  | TYNDP 2024 | Values provided in €/km for different pipeline sizes (p. 52 / units conversions: Artelys) |  | - for Repurposed - size M (36 inch) | 275.7426 |  |  |  | 0,4 M€/km | Onshore | M (36 inch) | Repurposed | Yes: 3.4 M€/MW and 0.21 MW/km | Yes | 2024 | No | 4 |  | 0 | Repurposed | Yes
|  |  | TYNDP 2024 | Values provided in €/km for different pipeline sizes (p. 52 / units conversions: Artelys) |  | - for Repurposed - size L (48 inch) | 93.3846 |  |  |  | 0,5 M€/km | Onshore | L (48 inch) | Repurposed | Yes: 3.4 M€/MW and 0.21 MW/km | Yes | 2024 | No | 4 |  | 0 | Repurposed | Yes
| Values provided border by border (p. 107 / unit conversion & average: Artelys) |  | TYNDP 2024 | Values provided border by border (p. 107 / unit conversion & average: Artelys) |  | Values provided border by border (p. 107 / unit conversion & average: Artelys) - size M (36 inch) | 326 | Table A07 of TYNDP 2024 Methodology Report: Hydrogen pipeline investment candidates, p.107 Artelys' treatment: Average CAPEX (€/MW/km) found by dividing the total cost of projects by (total distance (30% of distance between capital cities for each pipe) * total capacity (maximum of indirect and direct capacity)) |  |  | 326 €/MW/km | Onshore | M (36 inch) | Not specified | Not specified | Yes | 2024 | Yes | 4 |  | 1 | The way the distance of the pipelines is estimated by Artelys in order to obtain costs per km of pipeline is very approximate | Yes
EHB | EHB 2023: Implementation roadmap (mainly) |  | EHB | EHB 2023: Implementation roadmap (mainly) | EHB | EHB 2023: Implementation roadmap (mainly) - for New - size S (20 inch) | 1521.6667 | Main source: EHB 2023: Implementation roadmap - cross border projects and costs update,2023 - CAPEX of pipelines (€/km) As complementary sources, Artelys has also used: "EHB 2021: A EUROPEAN HYDROGEN INFRASTRUCTURE VISION COVERING 21 COUNTRIES, 2021" for the capacity of the different sizes of pipelines: - Pipe S has a capacity of 1200 MW_H2 (LHV), - Pipe M has a capacity of 4700 MW_H2 if new, 3600 MW_H2 if repurposed. - Pipe L has a capacity of 13000 MW_H2 EHB 2024: Implementation Roadmap: Public support as catalyst for hydrogen infrastructure, 2024 for the assumptions on CAPEX of compressors (€/km) Artelys' treatment: [pipeline cost (M€/km for different pipeline sizes) + compressor cost (M€/km for different pipeline sizes)] divided by the capacity corresponding to the different pipeline sizes. |  | 1. EHB 2023: https://ehb.eu/files/downloads/EHB-2023-Implementation-Roadmap-Part-1.pdf 2. EHB 2021: https://ehb.eu/files/downloads/European-Hydrogen-Backbone-April-2021-V3.pdf 3. EHB 2024: https://ehb.eu/files/downloads/EHB-2024-Implementation-Roadmap-Part-2.pdf | 1,8 M€/km | Onshore | S (20 inch) | New | Yes: 0.026 M€/km | Yes | 2023 | Yes | 3 | Industry representative | 2 | Pipeline size S | Yes | 7
|  |  | EHB | EHB 2023: Implementation roadmap (mainly) |  | - for New - size M (36 inch) | 700.6383 |  |  |  | 3,2 M€/km | Onshore | M (36 inch) | New | Yes: 0.093 M€/km | Yes | 2023 | Yes | 3 | Industry representative | 4 |  | Yes | 11
|  |  | EHB | EHB 2023: Implementation roadmap (mainly) |  | - for New - size L (48 inch) | 352.5385 |  |  |  | 4,4 M€/km | Onshore | L (48 inch) | New | Yes: 0.183 M€/km | Yes | 2023 | Yes | 3 | Industry representative | 2 | Pipeline size L | Yes | 7
|  |  | EHB | EHB 2023: Implementation roadmap (mainly) |  | - for Repurposed - size S (20 inch) | 471.6667 |  |  |  | 0,54 M€/km | Onshore | S (20 inch) | Repurposed | Yes: 0.026 M€/km | Yes | 2023 | Yes | 3 | Industry representative | 0 | Repurposed | Yes | 3
|  |  | EHB | EHB 2023: Implementation roadmap (mainly) |  | - for Repurposed - size M (36 inch) | 188.8889 |  |  |  | 0,64 M€/km | Onshore | M (36 inch) | Repurposed | Yes: 0.04 M€/km | Yes | 2023 | Yes | 3 | Industry representative | 0 | Repurposed | Yes | 3
|  |  | EHB | EHB 2023: Implementation roadmap (mainly) |  | - for Repurposed - size L (48 inch) | 81.7692 |  |  |  | 0,88 M€/km | Onshore | L (48 inch) | Repurposed | Yes: 0.183 M€/km | Yes | 2023 | Yes | 3 | Industry representative | 0 | Repurposed | Yes | 3
|  |  | EHB | EHB 2023: Implementation roadmap (mainly) |  | - for New - size M (36 inch) | 1191.0638 |  |  |  | 5,44 M€/km | Offshore | M (36 inch) | New | Yes: 0.158 M€/km | Yes | 2023 | Yes | 3 | Industry representative | 1 | Offshore | Yes | 5
|  |  | EHB | EHB 2023: Implementation roadmap (mainly) |  | - for New - size L (48 inch) | 599.3077 |  |  |  | 7,48 M€/km | Offshore | L (48 inch) | New | Yes: 0.311 M€/km | Yes | 2023 | Yes | 3 | Industry representative | 1 | Offshore | Yes | 5
|  |  | EHB | EHB 2023: Implementation roadmap (mainly) |  | - for Repurposed - size M (36 inch) | 321.6667 |  |  |  | 1,09 M€/km | Offshore | M (36 inch) | Repurposed | Yes: 0.068 M€/km | Yes | 2023 | Yes | 3 | Industry representative | 0 | Repurposed | Yes | 3
|  |  | EHB | EHB 2023: Implementation roadmap (mainly) |  | - for Repurposed - size L (48 inch) | 139.3077 |  |  |  | 1,5 M€/km | Offshore | L (48 inch) | Repurposed | Yes: 0.311 M€/km | Yes | 2023 | Yes | 3 | Industry representative | 0 | Repurposed | Yes | 3
| (Cited by DNV) | Lower bound | EHB | (Cited by DNV) |  | (Cited by DNV) - for New - size M (36 inch) (Lower bound) | 820 | Page 45 Artelys' treatment: Values found in DNV, Specification of a European Offshore Hydrogen Backbone (see link). To convert the initial value in €/inch/km, a typical pipe of M size (36 inch) and 4040 MW was used. |  | https://aquaventus.org/wp-content/uploads/2023/03/DNV-Study_Specification_of_a_European_Offshore_Hydrogen_Backbone.pdf | 92k€/inch/km | Not specified | M (36 inch) | New | Not specified | Yes | 2023 | No | 3 | Industry representative | 3 | Range instead of precise value | Yes | 0
|  | Middle bound | EHB | (Cited by DNV) |  | - for New - size M (36 inch) (Middle bound) | 900 |  |  |  | 101k€/inch/km | Not specified | M (36 inch) | New | Not specified | Yes | 2023 | No | 3 | Industry representative | 3 | Range instead of precise value | Yes | 0
|  | Upper bound | EHB | (Cited by DNV) |  | - for New - size M (36 inch) (Upper bound) | 1105 |  |  |  | 124 k€/inch/km | Not specified | M (36 inch) | New | Not specified | Yes | 2023 | No | 3 | Industry representative | 3 | Range instead of precise value | Yes | 0
|  | Lower bound | EHB | (Cited by DNV) |  | - for Repurposed - size M (36 inch) (Lower bound) | 70 |  |  |  | 8,3 k€/inch/km | Not specified | M (36 inch) | Repurposed | Not specified | Yes | 2023 | No | 3 | Industry representative | 0 | Repurposed | Yes | 0
|  | Middle bound | EHB | (Cited by DNV) |  | - for Repurposed - size M (36 inch) (Middle bound) | 100 |  |  |  | 10,8 k€/inch/km | Not specified | M (36 inch) | Repurposed | Not specified | Yes | 2023 | No | 3 | Industry representative | 0 | Repurposed | Yes | 0
|  | Upper bound | EHB | (Cited by DNV) |  | - for Repurposed - size M (36 inch) (Upper bound) | 120 |  |  |  | 13,2 k€/inch/km | Not specified | M (36 inch) | Repurposed | Not specified | Yes | 2023 | No | 3 | Industry representative | 0 | Repurposed | Yes | 0
NSWPH |  | Lower bound | NSWPH | (Cited by DNV) |  | NSWPH - - for New - size M (36 inch) (Lower bound) | 800 |  |  |  | 90 k€/inch/km | Not specified | M (36 inch) | New | Not specified | Yes | 2023 | No | 3 | Industry representative | 3 | Range instead of precise value | Yes | 0
|  | Middle bound | NSWPH | (Cited by DNV) |  | - for New - size M (36 inch) (Middle bound) | 1060 |  |  |  | 119 k€/inch/km | Not specified | M (36 inch) | New | Not specified | Yes | 2023 | No | 3 | Industry representative | 3 | Range instead of precise value | Yes | 0
|  | Upper bound | NSWPH | (Cited by DNV) |  | - for New - size M (36 inch) (Upper bound) | 1400 |  |  |  | 157 k€/inch/km | Not specified | M (36 inch) | New | Not specified | Yes | 2023 | No | 3 | Industry representative | 3 | Range instead of precise value | Yes | 0
TNO |  | Lower bound | TNO | (Cited by DNV) | TNO | - for New - size M (36 inch) (Lower bound) | 267 |  |  |  | 30 k€/inch/km | Not specified | M (36 inch) | New | Not specified | Yes | 2023 | No | 4 | Research centre | 3 | Range instead of precise value | Yes | 0
|  | Upper bound | TNO | (Cited by DNV) |  | - for New - size M (36 inch) (Upper bound) | 642 |  |  |  | 72 k€/inch/km | Not specified | M (36 inch) | New | Not specified | Yes | 2023 | No | 4 | Research centre | 3 | Range instead of precise value | Yes | 0
|  | Lower bound | TNO | (Cited by DNV) |  | - for Repurposed - size M (36 inch) (Lower bound) | 3 |  |  |  | 0,3 k€/inch/km | Not specified | M (36 inch) | Repurposed | Not specified | Yes | 2023 | No | 4 | Research centre | 0 | Repurposed | No | 0
|  | Upper bound | TNO | (Cited by DNV) |  | - for Repurposed - size M (36 inch) (Upper bound) | 642 |  |  |  | 72 k€/inch/km | Not specified | M (36 inch) | Repurposed | Not specified | Yes | 2023 | No | 4 | Research centre | 0 | Repurposed | No | 0
E-Bridge | Assessment of connection concepts for Germany’s far out North Sea offshore wind areas |  | E-Bridge | Assessment of connection concepts for Germany’s far out North Sea offshore wind areas | E-Bridge | Assessment of connection concepts for Germany’s far out North Sea offshore wind areas - size 50% L-pipes, 35% M-pipes and 15% S-pipes | 966 | Page 45 Artelys' treatment: According to the source, the CAPEX on onshore pipes is 4,4 M€/km. A factor of 170% applied to find the offshore CAPEX of 7,48 M€/km. 14% of the pipeline capacity is met by 2,8 GW_H2 pipes, 35% by 7 GW_H2 pipes and 50% by 9,8 GW_H2 pipes. The values in k€/MW_H2/km are calculated with a capacity-weighted average. |  | https://aquaventus.org/wp-content/uploads/2024/09/240829_AQV_ShortStudy_EN.pdf | 966 €/MW_H2/km | Offshore | 50% L-pipes, 35% M-pipes and 15% S-pipes | Not specified | Not specified | Yes | 2024 | Yes | 2 | Private company | 1 | Offshore | Yes | 4
| Assessment of connection concepts for Germany’s far out North Sea offshore wind areas |  | E-Bridge | Assessment of connection concepts for Germany’s far out North Sea offshore wind areas |  | Assessment of connection concepts for Germany’s far out North Sea offshore wind areas - size 50% L-pipes, 35% M-pipes and 15% S-pipes | 568 |  |  |  | 568 €/MW_H2/km | Onshore | 50% L-pipes, 35% M-pipes and 15% S-pipes | Not specified | Not specified | Yes | 2024 | Yes | 2 | Private company | 3 | Restraint geographical scope | Yes | 8
Strategy& | Report: HyWay 27: hydrogen transmission using the existing natural gas grid? |  | Strategy& | Report: HyWay 27: hydrogen transmission using the existing natural gas grid? | Strategy& | Report: HyWay 27: hydrogen transmission using the existing natural gas grid? - for New - size M (36 inch) | 352 | Artelys' treatment: Page 72: 3,2M€/km for new pipes and 0,84 M€/km for repurposed pipes. Page 75, Strategy& mentions that 36-inch pipe corresponds to approx. 9.1 GW of capacity The price in M€/km was then divided by the capacity to find the price in €/km/MW | Source: Gasunie, which provided non-public information, according to the report (page 3) | https://www.entsog.eu/sites/default/files/2021-11/1.2.%20HyWay27%20Final%20report%20%28UK%29.pdf | 352 €/MW/km | Not specified | M (36 inch) | New | Not specified | Yes | 2021 | No | 2 | Private company | 4 |  | No | 0
| Report: HyWay 27: hydrogen transmission using the existing natural gas grid? |  | Strategy& | Report: HyWay 27: hydrogen transmission using the existing natural gas grid? |  | Report: HyWay 27: hydrogen transmission using the existing natural gas grid? - for Repurposed - size M (36 inch) | 92 |  |  |  | 92 €/MW/km | Not specified | M (36 inch) | Repurposed | Not specified | Yes | 2021 | No | 2 | Private company | 0 | Repurposed | Yes | 0
Transition Accelerator | Technical Brief, The Techno-Economics of Hydrogen Pipelines |  | Transition Accelerator | Technical Brief, The Techno-Economics of Hydrogen Pipelines | Transition Accelerator | Technical Brief, The Techno-Economics of Hydrogen Pipelines - for New - size M (36 inch) | 613 | Artelys' treatment: It was assumed that 1 kg H2 provides 33,33 kWh_H2 PCI and 1 US$ = 0,9 € | The calculation methodology follows a method developed from historical cost data for natural gas pipelines in the US and summarized in the HDSAM model developed by Argonne National laboratory ("Hydrogen Delivery Scenario Analysis Model (HDSAM)." [Online] Accessed Nov. 19. 2021. Available at https://hdsam.es.anl.gov/index.php?content=hdsam): page 46: Case study: Pipeline cost calculations 8096 M CAD for a 1500 km long and operating at maximum capacity H2 pipe (4,279 kt H2/day) Exchange rate: 0.75 US$/C$ 36-inch steel pipeline with an inlet diameter (D) of 895.3 mm | https://transitionaccelerator.ca/wp-content/uploads/2023/06/The-Techno-Economics-of-Hydrogen-Pipelines-v2.pdf | 681 USD/MW_H2/km | Not specified | M (36 inch) | New | Yes | Yes | 2021 | Yes | 3 | NGO | 3 | Restraint geographical scope | Yes | 9
[25 empty] | New / Repurposed | (Plusieurs éléments)
[25 empty] | Bound | (Tous)
[25 empty] | Onshore / Offshore | (Plusieurs éléments)
[25 empty] | Moyenne de Value (€/MW/km) | Étiquettes de colonnes
[25 empty] | Étiquettes de lignes | 50% L-pipes, 35% M-pipes and 15% S-pipes | L (48 inch) | M (36 inch) | Not specified | S (20 inch)
E-Bridge
[25 empty] | Assessment of connection concepts for Germany’s far out North Sea offshore wind areas | 568
Strategy&
[25 empty] | Report: HyWay 27: hydrogen transmission using the existing natural gas grid? |  |  | 352
TNO
[25 empty] | (Cited by DNV) |  |  | 454.5
Transition Accelerator
[25 empty] | Technical Brief, The Techno-Economics of Hydrogen Pipelines |  |  | 613
NSWPH
[25 empty] | (Cited by DNV) |  |  | 1086.6667
EHB
[25 empty] | (Cited by DNV) |  |  | 941.6667
[25 empty] | EHB 2023: Implementation roadmap (mainly) |  | 352.5385 | 700.6383 |  | 1521.6667
TYNDP 2024
[25 empty] | Values provided border by border (p. 107 / unit conversion & average: Artelys) |  |  | 326
[25 empty] | Values provided in €/km for different pipeline sizes (p. 52 / units conversions: Artelys) |  | 270.3077 | 721.2871 |  | 1833.6667
[25 empty] | Values provided directly in €/MW/km (p. 104) |  |  |  | 529
Formulas:
Final grade (max 12) = IF(OR(YEAR(TODAY())-[Pass/fail]>6,[Original source]="No", [Pass/fail]="No"),0,[Type of institution grade]+2*[Relevance grade])

## Electrolysers efficiency
Average efficiency of electrolysers in 2030
Coefficient 1 for the type of institution grade and 2 for the relevance grade
[11 empty] | Criteria used for the relevance grade |  |  | Pass/fail | [5 empty] | Pass/fail
Source - Entity | Source - Short description [displayed on the graph] |  | Graph - level 1 | Graph - level 2 | Value (LHV) | Further description of the source | Construction methodology | Link | Value (unit of origin) | LHV / HHV | Technology | Time horizon | Public source | Year of publication | Original source | Type of institution grade | Justification of the type of institution grade | Relevance grade | Justification of the relevance grade | Value within the range of reference | Final grade (max 12)
TYNDP 2024 | Scenarios DE & GA |  | TYNDP 2024 | Scenarios DE & GA - for 2020 - technology Not specified | 66% | Methodology report, Page 51 | Not specified | https://2024.entsos-tyndp-scenarios.eu/wp-content/uploads/2024/05/TYNDP_2024_Scenarios_Methodology_Report_240522.pdf | 66% | LHV | Not specified | 2020 | Yes | 2025 | Yes | 4 |  | 4 |  | Yes
| Scenarios DE & GA |  |  | Scenarios DE & GA - for 2025 - technology Not specified | 68% |  |  |  | 68% |  | Not specified | 2025 | Yes | 2025 | Yes | 4 |  | 4 |  | Yes
| Scenarios DE & GA |  |  | Scenarios DE & GA - for 2030 - technology Not specified | 69% |  |  |  | 69% |  | Not specified | 2030 | Yes | 2025 | Yes | 4 |  | 4 |  | Yes
| Scenarios DE & GA |  |  | Scenarios DE & GA - for 2040 - technology Not specified | 71% |  |  |  | 71% |  | Not specified | 2040 | Yes | 2025 | Yes | 4 |  | 4 |  | Yes
| Scenarios DE & GA |  |  | Scenarios DE & GA - for 2050 - technology Not specified | 74% |  |  |  | 74% |  | Not specified | 2050 | Yes | 2025 | Yes | 4 |  | 4 |  | Yes
IEA | The Future of Hydrogen |  | IEA | The Future of Hydrogen - for 2030 - technology Not specified | 69% | Page 45 Report prepared by the IEA for the G20, Japan | Not specified | https://iea.blob.core.windows.net/assets/9e3a3493-b9a6-4b7d-b499-7ca48e357561/The_Future_of_Hydrogen.pdf | 69% | LHV | Not specified | 2030 | Yes | 2020 | Yes | 4 |  | 4 |  | Yes | 12
|  | Lower band |  | - for 2019 - technology Alkaline (Lower band) | 63% |  | Citing several sources |  | 63% |  | Alkaline | 2019 | Yes | 2020 | No | 4 | IEA | 0 | Technology-specific value and time horizon is 2019 | Yes | 0
|  | Upper band |  | - for 2019 - technology Alkaline (Upper band) | 70% |  |  |  | 70% |  | Alkaline | 2019 | Yes | 2020 | No | 4 | IEA | 0 |  | Yes | 0
|  | Lower band |  | - for 2030 - technology Alkaline (Lower band) | 65% |  |  |  | 65% |  | Alkaline | 2030 | Yes | 2020 | No | 4 | IEA | 2 | Technology-specific value | Yes | 0
|  | Upper band |  | - for 2030 - technology Alkaline (Upper band) | 71% |  |  |  | 71% |  | Alkaline | 2030 | Yes | 2020 | No | 4 | IEA | 2 |  | Yes | 0
|  | Lower band |  | - for Long term - technology Alkaline (Lower band) | 70% |  |  |  | 70% |  | Alkaline | Long term | Yes | 2020 | No | 4 | IEA | 2 | Technology-specific value | Yes | 0
|  | Upper band |  | - for Long term - technology Alkaline (Upper band) | 80% |  |  |  | 80% |  | Alkaline | Long term | Yes | 2020 | No | 4 | IEA | 2 |  | Yes | 0
|  | Lower band |  | - for 2019 - technology PEM (Lower band) | 56% |  |  |  | 56% |  | PEM | 2019 | Yes | 2020 | No | 4 | IEA | 0 | Technology-specific value and time horizon is 2019 | Yes | 0
|  | Upper band |  | - for 2019 - technology PEM (Upper band) | 60% |  |  |  | 60% |  | PEM | 2019 | Yes | 2020 | No | 4 | IEA | 0 |  | Yes | 0
|  | Lower band |  | - for 2030 - technology PEM (Lower band) | 63% |  |  |  | 63% |  | PEM | 2030 | Yes | 2020 | No | 4 | IEA | 2 | Technology-specific value | Yes | 0
|  | Upper band |  | - for 2030 - technology PEM (Upper band) | 68% |  |  |  | 68% |  | PEM | 2030 | Yes | 2020 | No | 4 | IEA | 2 |  | Yes | 0
|  | Lower band |  | - for Long term - technology PEM (Lower band) | 67% |  |  |  | 67% |  | PEM | Long term | Yes | 2020 | No | 4 | IEA | 2 | Technology-specific value | Yes | 0
|  | Upper band |  | - for Long term - technology PEM (Upper band) | 74% |  |  |  | 74% |  | PEM | Long term | Yes | 2020 | No | 4 | IEA | 2 |  | Yes | 0
|  | Lower band |  | - for 2019 - technology SOEC (Lower band) | 74% |  |  |  | 74% |  | SOEC | 2019 | Yes | 2020 | No | 4 | IEA | 0 | Technology-specific value and time horizon is 2019 | Yes | 0
|  | Upper band |  | - for 2019 - technology SOEC (Upper band) | 81% |  |  |  | 81% |  | SOEC | 2019 | Yes | 2020 | No | 4 | IEA | 0 |  | Yes | 0
|  | Lower band |  | - for 2030 - technology SOEC (Lower band) | 77% |  |  |  | 77% |  | SOEC | 2030 | Yes | 2020 | No | 4 | IEA | 2 | Technology-specific value | Yes | 0
|  | Upper band |  | - for 2030 - technology SOEC (Upper band) | 84% |  |  |  | 84% |  | SOEC | 2030 | Yes | 2020 | No | 4 | IEA | 2 |  | Yes | 0
|  | Lower band |  | - for Long term - technology SOEC (Lower band) | 77% |  |  |  | 77% |  | SOEC | Long term | Yes | 2020 | No | 4 | IEA | 2 | Technology-specific value | Yes | 0
|  | Upper band |  | - for Long term - technology SOEC (Upper band) | 90% |  |  |  | 90% |  | SOEC | Long term | Yes | 2020 | No | 4 | IEA | 2 |  | Yes | 0
ENTEC | The role of renewable H₂ import & storage to scale up the EU deployment of renewable H₂ |  |  | ENTEC - The role of renewable H₂ import & storage to scale up the EU deployment of renewable H₂ - for 2030 - technology Not specified | 68.17% | Artelys' treatment: 1 kg H2 = 33.33 kWh (LHV) according to the source. | Not specified | https://op.europa.eu/en/publication-detail/-/publication/7ab70e32-a5a0-11ec-83e1-01aa75ed71a1/language-en | 48.89MWhel/tH₂ | LHV | Not specified | 2030 | Yes | 2022 | Yes | 4 | Research centres (mainly) | 4 |  | Yes | 12
JRC | Efficiency provided by a manufacturer |  | JRC | Efficiency provided by a manufacturer - for 2024 - technology Not specified | 64.17% | Artelys' treatment: Conversion factor HHV/LHV = 0,85 | Raw extraction on reported efficiency related parameters of commercially available systems from 6 manufacturers (anonymised) - collected by the JRC in April 2024. | https://publications.jrc.ec.europa.eu/repository/handle/JRC140567 | 75.5% | HHV | Not specified | 2024 | Yes | 2024 | Yes | 4 | Research centre | 3 | Time horizon is 2024 | Yes | 10
| Efficiency provided by a manufacturer |  |  | Efficiency provided by a manufacturer - for 2024 - technology Not specified | 69.7% |  |  |  | 82% |  | Not specified | 2024 | Yes | 2024 | Yes | 4 | Research centre | 3 | Time horizon is 2024 | Yes | 10
| Assumed electrolyser's efficiency at stack level |  |  | Assumed electrolyser's efficiency at stack level - for 2024 - technology Not specified | 68% |  | Not specified |  | 68% | LHV | Not specified | 2024 | Yes | 2024 | Yes | 4 | Research centre | 3 | Time horizon is 2024 | Yes | 10
| Assumed electrolyser's efficiency at system level |  |  | Assumed electrolyser's efficiency at system level - for 2024 - technology Not specified | 60.5% |  |  |  | 60.5% |  | Not specified | 2024 | Yes | 2024 | Yes | 4 | Research centre | 3 | Time horizon is 2024 | Yes | 10
Bloom Energy | Hydrogen Electrolyzers for a Clean Energy Future |  | Bloom Energy | Hydrogen Electrolyzers for a Clean Energy Future - for 2021 - technology PEM | 64.1% | Leading hydrogen manufacturer Artelys' treatment: Conversion from kg H2 to kWh H2 using 1 kg H2 = 33.33 kWh (LHV) | Pilot results provided by Bloom Energy directly | https://www.bloomenergy.com/bloomelectrolyzer/#:~:text=Running%20at%20high%20temperatures%20and,per%20kilogram%20of%20hydrogen%20produced. | 52 kWh/kgH2 | LHV | PEM | 2021 | Yes | 2021 | Yes | 2 | Manufacturer | 2 | Technology-specific value and time horizon is 2021 | Yes | 6
| Hydrogen Electrolyzers for a Clean Energy Future |  |  | Hydrogen Electrolyzers for a Clean Energy Future - for 2021 - technology Alkaline | 61.72% |  |  |  | 54 kWh/kgH2 |  | Alkaline | 2021 | Yes | 2021 | Yes | 2 | Manufacturer | 2 | Technology-specific value and time horizon is 2021 | Yes | 6
| Hydrogen Electrolyzers for a Clean Energy Future |  |  | Hydrogen Electrolyzers for a Clean Energy Future - for 2021 - technology Solid Oxide | 88.88% |  |  |  | 37,5 kWh/kgH2 |  | Solid Oxide | 2021 | Yes | 2021 | Yes | 2 | Manufacturer | 2 | Technology-specific value and time horizon is 2021 | No | 0
Formulas:
Final grade (max 12) = IF(OR(YEAR(TODAY())-[Pass/fail]>6,[Original source]="No", [Pass/fail]="No"),0,[Type of institution grade]+2*[Relevance grade])